## BoQ
RFQ FOR CME WORKS AND RENOVATION FOR MDF ROOM AT A17 TLDM LUMUT IN PENINSULAR MALAYSIA FOR ALLO TECHNOLOGY SDN BHD
BILL OF QUANTITY
No. | Description | U.O.M. | Quantity | Unit Price (RM) | Total Price (RM)
1 | Supply, install and deliver 2.0 horsepower split air conditioners (with drainage piping) Type: non-inverter Daikin functioning in four hourly cycles of alternative mode using a supplied controller switch. The operating temperature ranges from 20 to 25°C. | set | 2 |  | 0
2 | Supply, install and deliver Socket panel for air-cond | nos | 2 |  | 0
3 | Supply, install and deliver Timer Switch System for Air-Condition | EA | 1 |  | 0
4 | Supply, install and deliver Hot-dip galvanized metal steelcage for air-cond Steel cage with a padlockable entrance to protect the outdoor air conditioning unit. | nos | 2 |  | 0
5 | Supply, install and deliver Earth busbar c/w with an internal insulated wall mounting spacer-12" x 3" DC Busbar | nos | 1 |  | 0
6 | Supply, install and deliver 6 feet earthing point c/w - Earthing rods Copper clad | nos | 7 |  | 0
7 | Supply, install and deliver Inspection chamber | nos | 2 |  | 0
8 | Supply, install and deliver 1"x 1/8" to earth pt c/w PVC conduit, saddle - Copper tape | m | 30 |  | 0
9 | Supply, install and deliver Caldweld joint / weld joint | nos | 5 |  | 0
10 | Supply, installation, and termination 1x50 mm2 green cable with accessories connecting the MET to the Allo Earth Array c/w accessories | m | 12 |  | 0
11 | Supply, install and deliver 100 x 50 (mm) Stainless-Steel (SS) Fiber Runner Cable Basket Tray with RHS | m | 30 |  | 0
12 | Supply, install and deliver 100 x 50 mm (Width x Depth) GI Trunking. | m | 8 |  | 0
13 | Supply, install and deliver wide cable tray 300mm Cable tray, both horizontal and vertical, 300 mm wide, with accessories | m | 30 |  | 0
14 | Application of TNB Power for 3-phase, 100 Amp. Contractor must cover the cost of the power application. (Allo Technology is responsible for paying the security deposit and connection fees.) | set | 1 |  | 0
15 | Supply, install and deliver 100A TNB metering panel with 2 sight glass for meter reading. | set | 1 |  | 0
16 | Provide, install, and terminate 1x4c/16mm2 pvc, swa, or pvc cable that is concealed inside a duct and leads to a feeder pillar. Regarding incoming AC supply frpm F/P and F/P to TNB duration | m | 30 |  | 0
17 | Chargeman Category PW4 (Low Voltage System below 415V) Includes charges for per day | day | 5 |  | 0
18 | Supply, install and deliver ABC Powder Fire Extinguisher, 9 kg A fire extinguisher shall be included: This needs to be wall-mounted and portable. A test label with the original date of issue marked on it must be attached to the fire extinguisher. | nos | 1 |  | 0
19 | Supply and install Fire Extinguisher Singage with accurate information and details(150 x 400 mm) Material of Acrylic. Thickness of 2mm. | EA | 1 |  | 0
20 | Supply, install and deliver HSE Requirement Sigange (700 x 700 mm) Weather-resistant metal sheet with an aluminum angle frame. Thickness of 3mm | EA | 1 |  | 0
21 | Supply, install and deliver The Caution Sticker on Electrocution (60 x 60 mm) | EA | 1 |  | 0
22 | Supply, install and deliver Wall Mounted ACDB for spec; 3-phase, 100A (as per diagram attached) | set | 1 |  | 0
23 | supply, deliver & install 800x2200mm 1hr fire rated door Provide 800 x 2200 mm high single leaf timber doors with frames that are fire rated for one hour, along with ironmongery (locksets, etc.). | EA | 2 |  | 0
24 | Supply, install and deliver Main door grill made of mild steel (MS) galvanized. | nos | 2 |  | 0
25 | Supply, install and deliver Fire Alarm Panel c/w Smoke detector. | set | 1 |  | 0
GRAND TOTAL PRICE INCLUSIVE OF ALL APPLICABLE TAXES (RM) |  |  |  |  | 0
I acknowledge that I have read, understand and comply to the above job description in its entirety and capable of performing all of the stated requirements:
Signature:
Name :
Designation :
Company Name :
Company's Stamp :
Date :
Urgent